## MFH57
CORRECT 02 July 2023
data source: | Andreas Enseling, Michael Grafe, Max-Christopher Krapp (2020) Studie über die wirtschaftlichen Auswirkungen verschiedener energetischer Standards in Augsburg. INSTITUT WOHNEN UND UMWELT GmbH.
| Augsburg |  |  |  | cccc
Corrected on 03 July 2023
|  | Standard | Original | EH-140 | EH-100 | EH-70 | EH-55
| Building MFH 57 | System | Gas | Gas | Gas | Pellets | Pellets
| Floor area | m2 | 353 | 353 | 353 | 353 | 353
| Average U-value | W/m²/K | 1.47 | 0.33 | 0.25 | 0.33 | 0.27
| Final energy | kWh/m²/y) | 262.7 | 85.9 | 57.9 | 108 | 100.3
| Primary energy (Bedarf) | kWh/m²/y) | 290.8 | 97.9 | 68.6 | 32.5 | 30.9
| Primary energy (Vebrauch) | kWh/m²/y) | 232.64 | 100.837 | 75.46 | 39 | 40.17
| CO2 intensity | kg/m²/y | 67.4 | 22.7 | 16.5 | 5.6 | 5.4
Analysis for 2020 costs
| Cost/m2 of retrofit at the time | €/m2 | 223 | 405 | 627 | 582 | 637
| Cost of retrofit (excl anyway costs) | € |  | 64246 | 142612 | 126727 | 146142
| Anyway costs | € | 78719 | 78719 | 78719 | 78719 | 78719
| Cost of retrofit (incl anyway costs) | € |  | 142965 | 221331 | 205446 | 224861
| Energy price | €/kWh | 0.06 | 0.06 | 0.06 | 0.06 | 0.06
| Owner Occupier NPV costs without (p)rebound | € |  | 63818 | 133616 | 119503 | 136752
| Owner Occupier NPV benefits without (p)rebound | € |  | 78461 | 90380 | 106166 | 106762
| Owner Occupier NPV net gain or loss without (p)rebound | € |  | 14643 | -43236 | -13337 | -29990
| Energy price needed for 25-year payback without (p)rebound | (€/kWh) |  |  | 0.092 | 0.069 | 0.079
| NPV break-even point in | months |  | 225 | 607 | 361 | 451
| Simple break-even in | months |  | 173 | 334 | 253 | 290
| Owner Occupier NPV costs with (p)rebound | € |  | 63818 | 133616 | 120942 | 136752
| Owner Occupier NPV benefits with (p)rebound | € |  | 53611 | 66723 | 78781 | 83106
| Owner Occupier NPV net gain or loss with (p)rebound | € |  | -10207 | -66893 | -42161 | -53646
| Energy price needed for 25-year payback with (p)rebound | (€/kWh) |  | 0.073 | 0.113 | 0.096 | 0.103
| NPV break-even point in | months |  | 396 | > 90 | 665 | 812
| Simple break-even in | months |  | 253 | 452 | 340 | 372
| Percentage increase in NPV of net losses | (%) |  |  | 54.716 | 216.1206 | 78.8796
Analysis for 2023 costs
| Cost/m2 of similar retrofit in mid-2023 | €/m3 | 318.89 | 579.15 | 896.61 | 832.26 | 910.91
| Cost of retrofit (excl anyway costs) no (p)rebound | € | 0 | 91871.78 | 203935.16 | 181219.61 | 208983.06
| Anyway costs of similar retrofit in mid-2023 no (p)rebound | € | 112568.17 | 112568.17 | 112568.17 | 112568.17 | 112568.17
| Cost of retrofit (incl anyway costs) no (p)rebound | € | 112568.17 | 204439.95 | 316503.33 | 293787.78 | 321551.23
| Energy price in mid-2023 | €/kWh | 0.09 | 0.09 | 0.09 | 0.09 | 0.09
| Owner Occupier NPV costs no (p)rebound | € |  | 97636 | 201754 | 180624 | 206450
| Owner Occupier NPV benefits no (p)rebound | € |  | 84255 | 97052 | 113632 | 114291
| Owner Occupier NPV net gain or loss no (p)rebound | € |  | -13381 | -104702 | -66992 | -92159
| Energy price needed for 25-year payback no (p)rebound | (€/kWh) |  | 0.106 | 0.193 | 0.146 | 0.168
| NPV break-even point in | months |  | 462 | > 900 | > 900 | >900
| Simple break-even in | months |  | 170 | 327 | 249 | 285
| Owner Occupier NPV costs with (p)rebound | € |  | 97632 | 201754 | 180624 | 206450
| Owner Occupier NPV benefits with (p)rebound | € |  | 57569 | 68653 | 85552 | 85070
| Owner Occupier NPV net gain or loss with (p)rebound | € |  | -40063 | -133101 | -95072 | -121380
| Energy price needed for 25-year payback with (p)rebound | (€/kWh) |  | 0.125 | 0.276 | 0.198 | 0.228
| NPV break-even point in | months |  | >900 | > 900 | > 900 | > 900
| Simple break-even in | months |  | 249 | 463 | 330 | 383
| Percentage increase in NPV of net losses | (%) |  | 199.4021 | 27.1236 | 41.9155 | 31.7072
| NPV losses as percentage of NPV cost, 2023, no (p)rebound |  |  | 13.705 | 51.8959 | 37.0892 | 44.6399
| NPV losses as percentage of NPV cost, 2023, with (p)rebound |  |  | 41.0347 | 65.9719 | 52.6353 | 58.7939
| Standard |  |  | EH-140 | EH-100 | EH-70 | EH-55
| Floor area | m2 |  | 353 | 353 | 353 | 353
NPV of costs and benefits per m2 of floor area for 2023 costs, with (p)rebound
| NPV of costs / m2 | €/m2 |  | 276.5779 | 571.5411 | 511.6827 | 584.8442
| NPV of benefits /m2 | €/m2 |  | 163.085 | 194.4844 | 242.3569 | 240.9915
| NPV of gains or losses /m2 | €/m2 |  | -113.4929 | -377.0567 | -269.3258 | -343.8527
NPV of raw costs per m2 of floor area for 2023 costs, with (p)rebound
| Total costs /m2 | €/m2 |  | 579.15 | 896.61 | 832.26 | 910.91
| Anyway costs/m2 | €/m2 |  | 318.89 | 318.89 | 318.89 | 318.89
| Energy-efficiency costs /m2 | €/m2 |  | 260.26 | 577.72 | 513.37 | 592.02
| Discounted Cost of undiscounted energy saved | €/kWh |  | 0.083937 | 0.14545 | 0.1057 | 0.12155
| Discounted Cost of undiscounted CO2 abated | €/tCO2 |  | 461.191 | 799.1693 | 580.7568 | 667.8297

## GMFH68
CORRECT 03 July 2023
| Standard | Original | EH-140 | EH-100 | EH-70 | EH-55
Building GMFH 68 | System | Gas | Gas | Gas | Gas | Heat pump
Floor area | m2 | 1778 | 1778 | 1778 | 1778 | 1778
Average U-value | W/m²/K | 1.28 | 0.4 | 0.41 | 0.24 | 0.28
Final energy | kWh/m²/y) | 213.6 | 82.4 | 56.9 | 35.1 | 63
Primary energy (without p/rebound) | kWh/m²/y) | 217.3 | 91.2 | 63.1 | 39 | 51.1538
CO2 | kg/m²/y | 49.1 | 20.6 | 14.3 | 8.9 | 11.5703
Cost of retrofit | €/m2 | 223 | 311 | 505 | 598 | 461
Subsidies |  | 0 | 0
Interest rate | %
(p)rebound effect (-ve if prebound) | % | -20 | 3 | 10 | 20 | 30
Primary energy (Verbrauch) with (p)rebound | kWh/m²/y) | 173.84 | 93.936 | 69.41 | 46.8 | 66.5
Analysis for 2020 costs |  | 144 | 266 | 419 | 518 | 409
Cost/m2 of retrofit at the time | €/m2 | 144 | 266 | 419 | 518 | 409
Cost of retrofit (incl anyway costs) | € | 256032 | 472948 | 744982 | 921004 | 727202
Anyway costs | € | 256032 | 256032 | 256032 | 256032 | 256032
Cost of retrofit (excl anyway costs) | € | 0 | 216916 | 488950 | 664972 | 471170
Energy price pre-retrofit | €/kWh | 0.06 | 0.06 | 0.06 | 0.06 | 0.06
Energy price post-retrofit | €/kWh | 0.06 | 0.06 | 0.06 | 0.06 | 0.31
Owner Occupier NPV costs without (p)rebound | € |  | 215570 | 456894 | 612995 | 441191
Owner Occupier NPV benefits without (p)rebound | € |  | 236796 | 289563 | 334819 | -88697
Owner Occupier NPV net gain or loss without (p)rebound | € |  | 21226 | -167331 | -278176 | -529888
Energy price needed for 25-year payback without (p)rebound | (€/kWh) |  | 0.055 | 0.096 | 0.09 | 0.049
Pre-ret energy price needed for payback without (p)rebound | (€/kWh) |  | 0.055 | 0.096 | 0.09 | 0
NPV break-even point in | months |  | 262 | 716 | > 900 | never
Simple break-even in | months |  | 194 | 357 | 420 | never
Owner Occupier NPV costs with (p)rebound | € |  | 215570 | 456894 | 612995 | 441191
Owner Occupier NPV benefits with (p)rebound | € |  | 150040 | 196047 | 238486 | -318826
Owner Occupier NPV net gain or loss with (p)rebound | € |  | -65530 | -260847 | -374509 | -760017
Energy price needed for 25-year payback with (p)rebound | (€/kWh) |  | 0.087 | 0.136 | 0.155 | 0.061
Pre-ret energy price needed for payback with (p)rebound | (€/kWh) |  | 0.087 | 0.136 | 0.155 | 0
NPV break-even point in | months |  | 569 | > 900 | > 900 | never
Simple break-even in | months |  | 306 | 527 | 589 | never
|  |  |  | 55.8868 | 34.6302 | 43.4297
Analysis for 2023 costs
Cost/m2 of retrofit estimated for 2023 | €/m2 | 205.92 | 380.38 | 599.17 | 740.74 | 584.87
Cost of retrofit (incl anyway costs) | € | 366125.76 | 676315.64 | 1065324.26 | 1317035.72 | 1039898.86
Anyway costs | € | 366125.76 | 366125.76 | 366125.76 | 366125.76 | 366125.76
Cost of retrofit (excl anyway costs) | € | 0 | 310189.88 | 699198.5 | 950909.96 | 673773.1
Energy price pre-retrofit | €/kWh | 0.09 | 0.09 | 0.09 | 0.09 | 0.09
Energy price post-retrofit | €/kWh | 0.09 | 0.09 | 0.09 | 0.09 | 0.33
Owner Occupier NPV costs without (p)rebound | € |  | 328087 | 689725 | 923763 | 666210
Owner Occupier NPV benefits without (p)rebound | € |  | 277417 | 339236 | 392256 | 74510
Owner Occupier NPV net gain or loss without (p)rebound | € |  | -50670 | -350489 | -531507 | -591700
Energy price needed for 25-year payback without (p)rebound | (€/kWh) |  | 0.108 | 0.19 | 0.226 | 0.132
Pre-ret energy price needed for payback without (p)rebound | (€/kWh) |  | 0.108 | 0.19 | 0.226 | 0
NPV break-even point in | months |  | 504 | > 900 | > 900 | > 900
Simple break-even in | months |  | 174 | 321 | 378 | 339
Owner Occupier NPV costs with (p)rebound | € |  | 328087 | 689725 | 923763 | 666210
Owner Occupier NPV benefits with (p)rebound | € |  | 175778 | 229678 | 279398 | -141780
Owner Occupier NPV net gain or loss with (p)rebound | € |  | -152309 | -460047 | -644365 | -807990
Energy price needed for 25-year payback with (p)rebound | (€/kWh) |  | 0.175 | 0.282 | 0.319 | 0.155
Pre-ret energy price needed for payback with (p)rebound | (€/kWh) |  | 0.175 | 0.298 | 0.319 | 0
NPV break-even point in | months |  | > 900 | > 900 | > 900 | > 900
Simple break-even in | months |  | 275 | 474 | 530 | 407
Percentage increase in NPV of net losses (or % reduction in gain) | (%) |  | 100 | 31.2586 | 21.2336 | 36.554
NPV losses as percentage of NPV cost, 2023, no (p)rebound |  |  | 15.4441 | 50.8158 | 57.5372 | 88.8158
NPV losses as percentage of NPV cost, 2023, with (p)rebound |  |  | 46.4234 | 66.7001 | 69.7544 | 121.2816
Standard |  |  | EH-140 | EH-100 | EH-70 | EH-55
Floor area | m2 |  | 1778 | 1778 | 1778 | 1778
NPV of costs and benefits per m2 of floor area for 2023 costs, with (p)rebound
NPV of costs / m2 | €/m2 |  | 184.5259 | 387.9218 | 519.5517 | 374.6963
NPV of benefits /m2 | €/m2 |  | 98.8628 | 129.1777 | 157.1417 | -79.7413
NPV of gains or losses /m2 | €/m2 |  | -85.6631 | -258.7441 | -362.41 | -454.4376
NPV of raw costs per m2 of floor area for 2023 costs, with (p)rebound
Total costs /m2 | €/m2 |  | 380.38 | 599.17 | 740.74 | 584.87
Anyway costs/m2 | €/m2 |  | 205.92 | 205.92 | 205.92 | 205.92
Energy-efficiency costs /m2 | €/m2 |  | 174.46 | 393.25 | 534.82 | 378.95
Discounted Cost of undiscounted energy saved | €/kWh |  | 0.089316 | 0.14012 | 0.15412 | 0.12216
Discounted Cost of undiscounted CO2 abated | €/tCO2 |  | 490.7446 | 769.8893 | 846.8347 | 671.2317
CO2 savings in 24 years (from tool) | tCO2 |  | 646.38
Hence Discounted Cost of undiscounted CO2 abated |  |  | 507.576

## GMFH78
CORRECT 03 July 2023
|  | Standard | Original | EH-140 | EH-100 | EH-70 | EH-55
| Building GMFH 78 | System | Gas | Gas | Gas | Gas | Heat Pump
| Floor area | m2 | 2297 | 2297 | 2297 | 2297 | 2297
| Average U-value | W/m²/K | 1.18 | 0.39 | 0.27 | 0.24 | 0.32
| Final energy | kWh/m²/y) | 174.7 | 75 | 55.1 | 31.3 | 60.4
| Primary energy (Bedarf) | kWh/m²/y | 161.6 | 83 | 61.1 | 34.9 | 49.2151
| CO2 | kg/m²/y | 36.4 | 18.7 | 13.8 | 7.9 | 11.0546
| CO2 for gas equiv | kg/m²/y | 36.4 | 18.7 | 13.8 | 7.9 | 15.1274
| Cost of retrofit | €/m2 | 241 | 294 | 491 | 596 | 418
| Subsidies |  |  | 0 | 0 | 0
| Interest rate | % |  | 5 | 5 | 5 | 3
| (p)rebound effect (-ve if prebound) | % | -20 | 3 | 10 | 20 | 30
| Primary energy (Verbrauch) | kWh/m²/y) | 129.28 | 85.49 | 67.21 | 41.88 | 63.9796
| Analysis for 2020 costs |  | 183 | 254 | 418 | 513 | 362
| Cost/m2 of retrofit at the time | €/m2 | 183 | 254 | 418 | 513 | 362
| Cost of retrofit (excl anyway costs) | € | 0 | 163087 | 539795 | 758010 | 411163
| Anyway costs | € | 420351 | 420351 | 420351 | 420351 | 420351
| Cost of retrofit (incl anyway costs) | € | 420351 | 583438 | 960146 | 1178361 | 831514
| Energy price pre-retrofit | €/kWh | 0.06 | 0.06 | 0.06 | 0.06 | 0.06 | Note: this doesn't work for a change of energy carrier
NEW | Energy price post-retrofit | €/kWh | 0.06 | 0.06 | 0.06 | 0.06 | 0.32
| Owner Occupier NPV costs without (p)rebound | € |  | 135202 | 516797 | 710505 | 402779
| Owner Occupier NPV benefits without (p)rebound | € |  | 190682 | 243811 | 307372 | -224646
| Owner Occupier NPV net gain or loss without (p)rebound | € |  | 55480 | -272986 | -403133 | -627425
| Energy price needed for 25-year payback without (p)rebound | (€/kWh) |  | 0.052 | 0.122 | 0.139 | 0.162
| Post-ret energy price needed for payback without (p)rebound | (€/kWh) |  | 0.052 | 0.122 | 0.139 | 0
| NPV break-even point in | months |  | 283 | > 900 | >900 | never
| Simple break-even in | months |  | 181 | 468 | 521 | never
| Owner Occupier NPV costs with (p)rebound | € |  | 182860 | 516797 | 710505 | 410758
| Owner Occupier NPV benefits with (p)rebound | € |  | 106137 | 150654 | 212031 | -488512
| Owner Occupier NPV net gain or loss with (p)rebound | € |  | -76723 | -366143 | -498474 | -899270
| Energy price needed for 25-year payback with (p)rebound | (€/kWh) |  | 0.096 | 0.206 | 0.202 | 0.24
| Post-ret energy price needed for payback without (p)rebound | (€/kWh) |  | 0.096 | 0.206 | 0.202 | 0
| NPV break-even point in | months |  | > 900 | > 900 | > 900 | never
| Simple break-even in | months |  | 325 | 757 | 756 | never
| Percentage increase in NPV of net losses | (%) |  |  | 34.1252 | 23.65 | 43.3271
Analysis for 2023 costs
| Cost/m2 of similar retrofit in mid-2023 | €/m3 | 261.69 | 363.22 | 597.74 | 733.59 | 517.66
| Cost of retrofit (excl anyway costs) no (p)rebound | € | 0 | 233214.41 | 771906.85 | 1083954.3 | 587963.09
| Anyway costs of similar retrofit in mid-2023 no (p)rebound | € | 601101.93 | 601101.93 | 601101.93 | 601101.93 | 601101.93
| Cost of retrofit (incl anyway costs) no (p)rebound | € | 601101.93 | 834316.34 | 1373008.78 | 1685056.23 | 1189065.02
| Pre-ret Energy price in mid-2023 | €/kWh | 0.09 | 0.09 | 0.09 | 0.09 | 0.09
| Post-ret energy price in mid-2023 |  | 0.09 | 0.09 | 0.09 | 0.09 | 0.33
| Owner Occupier NPV costs no (p)rebound | € |  | 282165 | 782942 | 1072973 | 611915
| Owner Occupier NPV benefits no (p)rebound | € |  | 223393 | 268300 | 360101 | -41684
| Owner Occupier NPV net gain or loss no (p)rebound | € |  | -58772 | -514642 | -712872 | -653599
| Energy price needed for 25-year payback no (p)rebound | (€/kWh) |  | 0.115 | 0.297 | 0.28 | ^^^^
| Pre-ret energy price needed for payback without (p)rebound | (€/kWh) |  | 0.115 | 0.271 | 0.28 | 0
| NPV break-even point in | months |  | 805 | > 900 | > 900 | never
| Simple break-even in | months |  | 163 | 469 | 496 | never
| Owner Occupier NPV costs with (p)rebound | € |  | 282165 | 782942 | 1072973 | 611915
| Owner Occupier NPV benefits with (p)rebound | € |  | 123633 | 175645 | 247551 | -285039
| Owner Occupier NPV net gain or loss with (p)rebound | € |  | -158532 | -607297 | -825422 | -896954
| Energy price needed for 25-year payback with (p)rebound | (€/kWh) |  | 0.216 | 0.4 | 0.409 | 0.16
| Pre-ret energy price needed for payback without (p)rebound | (€/kWh) |  | 0.216 | 0.4 | 0.409 | 0
| NPV break-even point in | months |  | > 900 | > 900 | > 900 | never
| Simple break-even in | months |  | 294 | 684 | 682 | never
| Percentage increase in NPV of net losses | (%) |  | 169.7407 | 18.0038 | 15.7882 | 37.2331
| NPV losses as percentage of NPV cost, 2023, no (p)rebound |  |  | 20.8289 | 65.7318 | 66.439 | 106.8121
| NPV losses as percentage of NPV cost, 2023, with (p)rebound |  |  | 56.1841 | 77.566 | 76.9285 | 146.5815
| Standard |  |  | EH-140 | EH-100 | EH-70 | EH-55
| Floor area | m2 |  | 2297 | 2297 | 2297 | 2297
NPV of costs and benefits per m2 of floor area for 2023 costs, with (p)rebound
| NPV of costs / m2 | €/m2 |  | 122.8407 | 340.8542 | 467.1193 | 266.3975
| NPV of benefits /m2 | €/m2 |  | 53.8237 | 76.4671 | 107.7714 | -124.0919
| NPV of gains or losses /m2 | €/m2 |  | -69.017 | -264.387 | -359.3478 | -390.4893
NPV of raw costs per m2 of floor area for 2023 costs, with (p)rebound
| Total costs /m2 | €/m2 |  | 363.22 | 597.74 | 733.59 | 517.66
| Anyway costs/m2 | €/m2 |  | 261.69 | 261.69 | 261.69 | 261.69
| Energy-efficiency costs /m2 | €/m2 |  | 101.53 | 336.05 | 471.9 | 255.97
| Discounted Cost of undiscounted energy saved | €/kWh |  | 0.11221 | 0.21966 | 0.21378 | 0.16318
| Discounted Cost of undiscounted CO2 abated | €/tCO2 |  | 616.5323 | 1206.9116 | 1174.6405 | 896.6088
| Policy label of energy efficieny standard |  | Original | EH-140 | EH-100 | EH-70 | EH-55
| Bedarf (official energy efficiency rating) | kWh/m2/y | various, generally > 140 | 70 | 50 | 35 | 27.5
| (p)rebound effect (-ve if prebound) | % | -20 | 3 | 10 | 20 | 30
| Likely Verbrouch (actual energy consumption) | kWh/m2/y | various, generally < 115 | 72.1 | 55 | 42 | 35.75

## ZFH48
Correct 07 July 2023
| Standard | Original | EH-85 | EH-70 | EH-55
Building type 1. ZFH48 | System
Floor area | m2 | 275 | 275 | 275 | 275
Years built |  | 1919-1948
Thickness of wall insulation | cm |  | 18 | 18 | 20
Primary energy | kWh/m²/y | 250 | 42.5 | 35 | 27.5
CO2 for gas equiv | kg/m²/y | 45.5 | 7.735 | 6.37 | 5.005
Energy efficiency costs in 2021 | €/m2 | 0 | 318 | 333 | 412
Anyway costs in 2021 | €/m2 | 315 | 315 | 315 | 315
Total costs in 2021 | €/m2 | 315 | 633 | 648 | 727
Marginal cost of CO2 abatement | €/tCO2 |  | 336.8198 | 439.5604 | 2315.0183
(P)rebound effect | % | -34 | 10 | 15 | 20
Primary energy with (p)rebound | kWh/m²/y | 165 | 46.75 | 40.25 | 33
Analysis for 2021 costs
Cost/m2 of retrofit at the time | €/m2 | 0 | 318 | 333 | 412
Cost of retrofit (excl anyway costs) | € |  | 87450 | 91575 | 113300
Anyway costs | € | 86625 | 86625 | 86625 | 86625
Cost of retrofit (incl anyway costs) | € |  | 174075 | 178200 | 199925
Energy price | €/kWh |  | 0.06 | 0.06 | 0.06
Owner Occupier NPV costs without (p)rebound | € |  | 85430 | 89089 | 108423
Owner Occupier NPV benefits without (p)rebound | € |  | 60267 | 62445 | 64623
Owner Occupier NPV net gain or loss without (p)rebound | € |  | -25163 | -26644 | -43800
Energy price needed for 25-year payback without (p)rebound | (€/kWh) |  | 0.086 | 0.086 | 0.101
Months to NPV payback |  |  | 552 | 560 | 868
Months to simple payback |  |  | 307 | 310 | 371
Owner Occupier NPV costs with (p)rebound | € |  | 85428 | 89089 | 108423
Owner Occupier NPV benefits with (p)rebound | € |  | 34330 | 36218 | 38338
Owner Occupier NPV net gain or loss with (p)rebound | € |  | -51098 | -52871 | -70085
Energy price needed for 25-year payback with (p)rebound | (€/kWh) |  | 0.151 | 0.148 | 0.17
Months to NPV payback |  |  | > 900 | > 900 | > 900
Months to simple payback |  |  | 539 | 535 | 625
Percentage increase in NPV of net losses | (%) |  | 103.068 | 98.4349 | 60.0114
Analysis for 2023 costs
Cost/m2 of retrofit adjusted for today's construction prices | €/m2 |  | 426.12 | 446.22 | 552.08
Cost of retrofit (excl anyway costs) | € |  | 117183 | 122710.5 | 151822
Anyway costs | € | 116077.5 | 116077.5 | 116077.5 | 116077.5
Cost of retrofit (incl anyway costs) | € |  | 233260.5 | 238788 | 267899.5
Energy price mid-2023 | €/kWh |  | 0.12 | 0.12 | 0.12
Owner Occupier NPV costs without (p)rebound | € |  | 121483 | 126738 | 153754
Owner Occupier NPV benefits without (p)rebound | € |  | 70605 | 73157 | 75709
Owner Occupier NPV net gain or loss without (p)rebound | € |  | -50878 | -53581 | -78045
Energy price needed for 25-year payback without (p)rebound | (€/kWh) |  | 0.159 | 0.16 | 0.187
Months to NPV payback |  |  | > 900 | > 900 | > 900
Months to simple payback |  |  | 259 | 261 | 312
Owner Occupier NPV costs with (p)rebound | € |  | 121483 | 126738 | 153754
Owner Occupier NPV benefits with (p)rebound | € |  | 40219 | 42431 | 44915
Owner Occupier NPV net gain or loss with (p)rebound | € |  | -81264 | -84307 | -108839
Energy price needed for 25-year payback with (p)rebound | (€/kWh) |  | 0.284 | 0.279 | 0.322
Months to NPV payback |  |  | > 900 | > 900 | > 900
Months to simple payback |  |  | 454 | 450 | 526
Percentage increase in NPV of net losses | (%) |  | 59.7233 | 57.345 | 39.4567
NPV losses as percentage of NPV cost, 2023, no (p)rebound |  |  | 41.8808 | 42.277 | 50.7597
NPV losses as percentage of NPV cost, 2023, with (p)rebound |  |  | 66.8933 | 66.5207 | 70.7878

## EFH68
Data source: | Hinz E, Enseling A (2021) Gutachten für den Verbraucherzentrale Bundesverband: „Spezifische Kosten für die energietechnische Modernisie-rung im Gebäudebestand in Abhängigkeit des Effizienzstan-dards“ Darmstadt: IWU. https://www.vzbv.de/sites/default/files/2021-09/21-08-10_VZBV_Gutachten_Bericht_Hinz.pdf
Model buildings
| Correct 09 July 2023 | Standard | Original | EH-85 | EH-70 | EH-55
| Building type 2. EFH68 | System
| Floor area | m2 | 110 | 110 | 110 | 110
| Years built |  | 1958-1968
| Thickness of wall insulation | cm |  | 18 | 18 | 20
| Primary energy | kWh/m²/y | 229 | 42.5 | 35 | 27.5
| CO2 for gas equiv | kg/m²/y | 41.678 | 7.735 | 6.37 | 5.005
| Energy efficiency costs in 2021 | €/m2 |  | 416 | 462 | 524
| Anyway costs in 2021 | €/m2 | 436 | 436 | 436 | 436
| Total costs in 2021 | €/m2 | 436 | 852 | 898 | 960
| (P)rebound effect | % | -34 | 10 | 15 | 20
| Primary energy with (p)rebound | kWh/m²/y | 151.14 | 46.75 | 40.25 | 33
Analysis for 2020 costs
| Cost of retrofit (excl anyway costs) | € |  | 45760 | 50820 | 57640
| Anyway costs | € | 47960 | 47960 | 47960 | 47960
| Cost of retrofit (incl anyway costs) | € |  | 93720 | 98780 | 105600
| Energy price | €/kWh | 0.06 | 0.06 | 0.06 | 0.06
| Owner Occupier NPV costs without (p)rebound | € |  | 44364 | 49363 | 55383
| Owner Occupier NPV benefits without (p)rebound | € |  | 21667 | 22538 | 23410
| Owner Occupier NPV net gain or loss without (p)rebound | € |  | -22697 | -26825 | -31973
| Energy price needed for 25-year payback without (p)rebound | (€/kWh) |  | 0.124 | 0.132 | 0.142
| Months to NPV payback |  |  | > 900 | > 900 | > 900
| Months to simple payback |  |  | 440 | 477 | 521
| Owner Occupier NPV costs with (p)rebound | € |  | 44364 | 49363 | 55383
| Owner Occupier NPV benefits with (p)rebound | € |  | 12117 | 12872 | 13720
| Owner Occupier NPV net gain or loss with (p)rebound | € |  | -32247 | -36491 | -41663
| Energy price needed for 25-year payback with (p)rebound | (€/kWh) |  | 0.219 | 0.23 | 0.242
| Months to NPV payback |  |  | > 900 | > 900 | > 900
| Months to simple payback |  |  | 786 | 834 | 888
| Percentage increase in NPV of net losses | (%) |  | 42.076 | 36.0336 | 30.3068
Analysis for 2023 costs
| Cost of retrofit (excl anyway costs) | € |  | 61318.4 | 68098.8 | 77237.6
| Anyway costs | € | 64266.4 | 64266.4 | 64266.4 | 64266.4
| Cost of retrofit (incl anyway costs) | € |  | 125584.8 | 132365.2 | 141504
| Energy price mid-2023 | €/kWh | 0.09 | 0.09 | 0.09 | 0.09
| Owner Occupier NPV costs without (p)rebound | € |  | 63928 | 70354 | 78784
| Owner Occupier NPV benefits without (p)rebound | € |  | 25384 | 26404 | 27426
| Owner Occupier NPV net gain or loss without (p)rebound | € |  | -38544 | -43950 | -51358
| Energy price needed for 25-year payback without (p)rebound | (€/kWh) |  | 0.235 | 0.249 | 0.269
| Months to NPV payback |  |  | > 900 | > 900 | > 900
| Months to simple payback |  |  | 376 | 402 | 439
| Owner Occupier NPV costs with (p)rebound | € |  | 63928 | 70354 | 78784
| Owner Occupier NPV benefits with (p)rebound | € |  | 14196 | 15081 | 16074
| Owner Occupier NPV net gain or loss with (p)rebound | € |  | -49732 | -55273 | -62710
| Energy price needed for 25-year payback with (p)rebound | (€/kWh) |  | 0.425 | 0.44 | 0.463
| Months to NPV payback |  |  | > 900 | > 900 | > 900
| Months to simple payback |  |  | 672 | 703 | 748
| Percentage increase in NPV of net losses | (%) |  | 29.0266 | 25.7634 | 22.1037
| NPV losses as percentage of NPV cost, 2023, no (p)rebound |  |  | 60.2928 | 62.4698 | 65.1884
| NPV losses as percentage of NPV cost, 2023, with (p)rebound |  |  | 77.7938 | 78.5641 | 79.5974

## EFH78
Correct 10 July 2023 | Standard | Original | EH-85 | EH-70 | EH-55
Building type 3. EFH78 | System
Floor area | m2 | 157 | 157 | 157 | 157
Years built |  | 1959-1978
Thickness of wall insulation | cm |  | 18 | 18 | 20
Primary energy | kWh/m²/y | 209 | 42.5 | 35 | 27.5
CO2 for gas equiv | kg/m²/y | 38.038 | 7.735 | 6.37 | 5.005
Energy efficiency costs in 2021 | €/m2 |  | 398 | 432 | 511
Anyway costs in 2021 | €/m2 | 361 | 361 | 361 | 361
Total costs in 2021 | €/m2 | 361 | 759 | 793 | 872
(P)rebound effect | % | -34 | 10 | 15 | 20
Primary energy with (p)rebound | kWh/m²/y | 137.94 | 46.75 | 40.25 | 33
Analysis for 2020 costs
Cost of retrofit (excl anyway costs) | € |  | 62486 | 67824 | 80227
Anyway costs | € | 56677 | 56677 | 56677 | 56677
Cost of retrofit (incl anyway costs) | € |  | 119163 | 124501 | 136904
Energy price | €/kWh |  | 0.06 | 0.06 | 0.06
Owner Occupier NPV costs without (p)rebound | € |  | 60651 | 65363 | 76348
Owner Occupier NPV benefits without (p)rebound | € |  | 27608 | 28852 | 30096
Owner Occupier NPV net gain or loss without (p)rebound | € |  | -33043 | -36511 | -46252
Energy price needed for 25-year payback without (p)rebound | (€/kWh) |  | 0.132 | 0.136 | 0.153
Months to NPV payback |  |  | > 900 | > 900 | > 900
Months to simple payback |  |  | 479 | 497 | 564
Owner Occupier NPV costs with (p)rebound | € |  | 60651 | 65363 | 76348
Owner Occupier NPV benefits with (p)rebound | € |  | 15106 | 16184 | 17394
Owner Occupier NPV net gain or loss with (p)rebound | € |  | -45545 | -49179 | -58954
Energy price needed for 25-year payback with (p)rebound | (€/kWh) |  | 0.241 | 0.243 | 0.264
Months to NPV payback |  |  | > 900 | > 900 | > 900
Months to simple payback |  |  | 874 | 886 | 975
Percentage increase in NPV of net losses | (%) |  | 27.4498 | 25.759 | 21.5456
Analysis for 2023 costs
Cost of retrofit (excl anyway costs) | € |  | 83731.24 | 90884.16 | 107504.18
Anyway costs | € | 75947.18 | 75947.18 | 75947.18 | 75947.18
Cost of retrofit (incl anyway costs) | € |  | 159678.42 | 166831.34 | 183451.36
Energy price mid-2023 | €/kWh |  | 0.09 | 0.09 | 0.09
Owner Occupier NPV costs without (p)rebound | € |  | 86140 | 92792 | 108250
Owner Occupier NPV benefits without (p)rebound | € |  | 32345 | 33801 | 35259
Owner Occupier NPV net gain or loss without (p)rebound | € |  | -53795 | -58991 | -72991
Energy price needed for 25-year payback without (p)rebound | (€/kWh) |  | 0.249 | 0.257 | 0.288
Months to NPV payback |  |  | > 900 | > 900 | > 900
Months to simple payback |  |  | 403 | 419 | 475
Owner Occupier NPV costs with (p)rebound | € |  | 86140 | 92792 | 108250
Owner Occupier NPV benefits with (p)rebound | € |  | 17697 | 18959 | 20378
Owner Occupier NPV net gain or loss with (p)rebound | € |  | -68443 | -73833 | -87872
Energy price needed for 25-year payback with (p)rebound | (€/kWh) |  | 0.46 | 0.462 | 0.502
Months to NPV payback |  |  | > 900 | > 900 | > 900
Months to simple payback |  |  | 736 | 746 | 821
Percentage increase in NPV of net losses | (%) |  | 21.4018 | 20.1021 | 16.9349
NPV losses as percentage of NPV cost, 2023, no (p)rebound |  |  | 62.4507 | 63.5734 | 67.4282
NPV losses as percentage of NPV cost, 2023, with (p)rebound |  |  | 79.4555 | 79.5683 | 81.1751